## Traceability matrix
Traceability matrix
Project name: "CoffeeMachine"
Requirements | Test Case ID | Test Case Headers
Choice on the monitor: "Grain" - Arabica or Robusta. When selecting coffee, a sample of two coffees should be displayed on the monitor. It should also be possible to choose "Blend" - a mixture of Arabica and Robusta. | 1.1. | Check the coffee menu selection menu.
| 1.2. | Check the correct operation of the menu.
| 1.3. | Check the "Blend" of coffee in the menu.
Choice on the monitor: Milk temperature mode (cold, warm, hot). After selecting "Coffee Variety", a sample with "temperature mode" for coffee should appear on the touch screen. | 2.1. | Check the correct display in the menu.
| 2.2. | Check the sequence of this menu in the coffee machine.
| 2.3. | Check the temperature for different types of milk selection.
Choice on the monitor: Strength recommendation (Signed: Coffee strength) Example: Dopio is strong, Americano is weak. This sample should appear after coffee selection. | 3.1. | Check that the display in the menu is correct.
| 3.2. | Check the sequence of menu issuance.
| 3.3. | Check for display errors.
Possibility to pay by card, built-in terminal. The coffee machine must be able to pay in cash. (If necessary). You should also be able to disable this feature when working in an office where coffee is free. | 4.1. | Check the operability of the terminal.
| 4.2. | Check the possibility of payment in the terminal with different cards.
| 4.3. | Check the possibility of disconnecting the terminal.
Hermetically sealed inverter (glass, lid, stick) Gives confidence in the sterility (purity) of consumer goods. | 5.1. | Check the availability of necessary equipment.
| 5.2. | Check the sterility of the inverter.
| 5.3. | Check the presence of the inverter compartment.
The machine automatically adjusts the grinding according to the grain. Arabica - fine grinding, robusta - coarse grinding. | 6.1. | Check the correct operation of the grinding.
| 6.2. | Check the grinding according to the grain.
| 6.3. | Check for correct operation.
| 6.4. | Check the possibility of disabling this function.

## test cases
TC#1.4 - Check the height of cooler legs is correct.
PreConditions: | 1) The fully equipped cooler is available. 2) Тape measure for the measurement.
Test Case Description: | Technical requirement demands, that height of legs should be 0.5 cm.
PostConditions:
Test Data
# | Action | Expected Result | Test Result (passed/failed/blocked)
1 | Put the cooler on the flat surface, on its side. | The cooler is in stable condition - not moving or shaking. The bottom side is visible.
2 | Measure the height of each of 4 legs by the available tape measure. | Height of each leg must be 0.5 cm.
TC#2.2 - Check the positions, where legs of cooler are placed.
PreConditions: | 1) The fully equipped cooler is available. 2) Тape measure for the measurement.
Test Case Description: | There are 4 legs, placed on the bottom side, at the corners of the cooler, at a distance of 2 cm from both sides of each corner.
PostConditions:
Test Data
# | Action | Expected Result | Test Result (passed/failed/blocked)
1 | Put the cooler on the flat surface, on its side. | The cooler is in stable condition - not moving or shaking. The bottom side is visible.
2 | For each of 4 leags, measure the distance from the leg to the both sides of corner by the available tape measure. | Leg is placed at the corner. Distance to the leg must be 2 cm from both sides of corner.
TC#3.1 - Check average energy consumption of the cooler.
PreConditions: | 1) The fully equipped cooler is available. 2) Access to electricity. 3) Timer, wattmeter, thermometer and hygrometer for measurements.
Test Case Description: | Average energy consumption of the cooler should be 1.20 kWh / day, under conditions of continuous operation (on average 4-6 cups of water per hour, in the proportion of 50/50, - hot / cold). The working temperature is 5 ° C-40 ° C and humidity 20-95%.
PostConditions:
Test Data
# | Action | Expected Result | Test Result (passed/failed/blocked)
1 | Measure the temperature and humidity in the room. | Temperature is between 5 ° C-40 ° C, humidity is between 20-95%.
2 | Put the cooler on the flat surface, near the electric socket. | The cooler is in stable condition - not moving or shaking.
3 | Connect the cooler to the wattmeter, and then connect the wattmeter to the mains. Afterwards, put the cooler on. | Cooler is on, and consumes the electricity.
4 | Fill cooler with water. | Water reservoirs are full.
5 | Take 5 cups of cold and 5 cups of hot water during the next 2 hours. And check the wattmeter indicators in paralell. | Energy consumtion during these 2 hours is in average 0,05 kWh/hour
TC#7.2 - Check the locker is placed in the correct position.
PreConditions: | 1) The fully equipped cooler is available. 2) Тape measure for the measurement.
Test Case Description: | According to the requirements, locker should be placed in the upper part of cooler, 134-153 cm from the bottom point,
PostConditions:
Test Data
# | Action | Expected Result | Test Result (passed/failed/blocked)
1 | Put the cooler on the flat surface. | The cooler is in stable condition - not moving or shaking.
2 | Measure the distance from the lowest point of cooler, to the level of bottom side the locker. | It should be 134 cm from the lowest point of cooler to the bottom side the locker.
3 | Measure the distance from the lowest point of cooler, to the level of upper side the locker. | It should be 153 cm from the lowest point of cooler to the upper side the locker.
TC#9.3 - Check, whether the second indicator(lack of water) works.
PreConditions: | 1) The fully equipped cooler is available. 2) Access to electricity. 3) Timer, wattmeter, thermometer and hygrometer for measurements.
Test Case Description: | Cooler should inform user, about the lack of water in reservoirs. In this case, it should contain special LED indicator.
PostConditions:
Test Data
# | Action | Expected Result | Test Result (passed/failed/blocked)
1 | Put the cooler on the flat surface, near the electric socket. | The cooler is in the stable condition - not moving or shaking.
2 | Check, is there water in reservoirs. | Cooler water reservoirs are empty.
3 | Connect the cooler to the mains. Afterwards, put the cooler on. | Cooler is on.
4 | Check the status of second indicator(lack of water). | The indicator should be red.
5 | Pour the water in reservoirs. | Water should be in both reservoirs.
6 | Check the status of second indicator(lack of water) again. | The indicator should be green.