## Traceability matrix
Traceability matrix
Project name: "Cooler"
Requirements | Test Case ID | Test Case Headers
Water end indicator. The indicator has a clear mind at what level they need to start flashing and make a sound to be with the water can be replaced with a full one. | 1.1. | Check the indicator at different water levels.
| 1.2. | Check the interaction between the cooler and the indicator.
| 1.3. | Check the ability to remove the indicator.
The water heating tank must be made of high quality food grade stainless steel. To improve the quality of the cooler, the condition of using stainless steel must be met. | 2.1. | Check the tank for stainless steel.
| 2.2. | Check the operation of the tank in the cooler.
| 2.3. | Check the operation of the tank for errors.
Automatic temperature control 10-100 degrees. It is required that the cooler automatically set the temperature control according to the above parameters. | 3.1. | Check up work of automatic control of the specified diameters
| 3.2. | Check the operating mode for errors.
| 3.3. | Check the temperature control settings.
Additional ice compartment. The cooler must contain a compartment in which ice must be formulated at the appropriate temperature for further use | 4.1. | Check the ice compartment for proper operation.
| 4.2. | Check the temperature at which the ice will be made.
| 4.3. | Check the ice compartment for errors or malfunctions.
Cooler timer (office days). The timer must operate according to the relevant requirements that will be set in advance by the owner. | 5.1. | Check the timer and setting at the appropriate time.
| 5.2. | Check the possibility of excluding this function.
| 5.3. | Check the adaptability of the timer in the cooler.
Suspension for water. The water drain must be able to change color, and the ability to turn off if necessary. It has an aesthetic character. | 6.1. | Check the operability of the backlight.
| 6.2. | Check the adaptability of the lever in the cooler
| 6.3. | Check for correct operation.
| 6.4. | Check the possibility of disabling this function.

## test cases
TC#1.4 - Check the height of cooler legs is correct.
PreConditions: | 1) The fully equipped cooler is available. 2) Тape measure for the measurement.
Test Case Description: | Technical requirement demands, that height of legs should be 0.5 cm.
PostConditions:
Test Data
# | Action | Expected Result | Test Result (passed/failed/blocked)
1 | Put the cooler on the flat surface, on its side. | The cooler is in stable condition - not moving or shaking. The bottom side is visible.
2 | Measure the height of each of 4 legs by the available tape measure. | Height of each leg must be 0.5 cm.
TC#2.2 - Check the positions, where legs of cooler are placed.
PreConditions: | 1) The fully equipped cooler is available. 2) Тape measure for the measurement.
Test Case Description: | There are 4 legs, placed on the bottom side, at the corners of the cooler, at a distance of 2 cm from both sides of each corner.
PostConditions:
Test Data
# | Action | Expected Result | Test Result (passed/failed/blocked)
1 | Put the cooler on the flat surface, on its side. | The cooler is in stable condition - not moving or shaking. The bottom side is visible.
2 | For each of 4 leags, measure the distance from the leg to the both sides of corner by the available tape measure. | Leg is placed at the corner. Distance to the leg must be 2 cm from both sides of corner.
TC#3.1 - Check average energy consumption of the cooler.
PreConditions: | 1) The fully equipped cooler is available. 2) Access to electricity. 3) Timer, wattmeter, thermometer and hygrometer for measurements.
Test Case Description: | Average energy consumption of the cooler should be 1.20 kWh / day, under conditions of continuous operation (on average 4-6 cups of water per hour, in the proportion of 50/50, - hot / cold). The working temperature is 5 ° C-40 ° C and humidity 20-95%.
PostConditions:
Test Data
# | Action | Expected Result | Test Result (passed/failed/blocked)
1 | Measure the temperature and humidity in the room. | Temperature is between 5 ° C-40 ° C, humidity is between 20-95%.
2 | Put the cooler on the flat surface, near the electric socket. | The cooler is in stable condition - not moving or shaking.
3 | Connect the cooler to the wattmeter, and then connect the wattmeter to the mains. Afterwards, put the cooler on. | Cooler is on, and consumes the electricity.
4 | Fill cooler with water. | Water reservoirs are full.
5 | Take 5 cups of cold and 5 cups of hot water during the next 2 hours. And check the wattmeter indicators in paralell. | Energy consumtion during these 2 hours is in average 0,05 kWh/hour
TC#7.2 - Check the locker is placed in the correct position.
PreConditions: | 1) The fully equipped cooler is available. 2) Тape measure for the measurement.
Test Case Description: | According to the requirements, locker should be placed in the upper part of cooler, 134-153 cm from the bottom point,
PostConditions:
Test Data
# | Action | Expected Result | Test Result (passed/failed/blocked)
1 | Put the cooler on the flat surface. | The cooler is in stable condition - not moving or shaking.
2 | Measure the distance from the lowest point of cooler, to the level of bottom side the locker. | It should be 134 cm from the lowest point of cooler to the bottom side the locker.
3 | Measure the distance from the lowest point of cooler, to the level of upper side the locker. | It should be 153 cm from the lowest point of cooler to the upper side the locker.
TC#9.3 - Check, whether the second indicator(lack of water) works.
PreConditions: | 1) The fully equipped cooler is available. 2) Access to electricity. 3) Timer, wattmeter, thermometer and hygrometer for measurements.
Test Case Description: | Cooler should inform user, about the lack of water in reservoirs. In this case, it should contain special LED indicator.
PostConditions:
Test Data
# | Action | Expected Result | Test Result (passed/failed/blocked)
1 | Put the cooler on the flat surface, near the electric socket. | The cooler is in the stable condition - not moving or shaking.
2 | Check, is there water in reservoirs. | Cooler water reservoirs are empty.
3 | Connect the cooler to the mains. Afterwards, put the cooler on. | Cooler is on.
4 | Check the status of second indicator(lack of water). | The indicator should be red.
5 | Pour the water in reservoirs. | Water should be in both reservoirs.
6 | Check the status of second indicator(lack of water) again. | The indicator should be green.